## Change Log
Date | What changed | Who made the change
2017-05-31 | create list | DS, SF
2018-07-17 | F9 | See notes section
2018-10-04 | Added column for PMI Access | DBT
2019-03-05 | Changed Alert to Fault to Alert to Stop (F11 / LS.6) and updated Default value. | Bug# 3527 mitch
2019-03-12 | updated FE.3 values | mitch / bug# 3509
2019-03-15 | update and sync with updated Use case list. Updated values provided by Scott. | mitch
2019-04-04 | addd "Work in Progress" tab | mitch
2019-04-23 | removed F10 as per use case | mitch
2019-04-24 | added use case F.16c | mitch
2019-04-25 | removed use case f.22 | mitch
2019-04-29 | Modified notes sections for F2.a, F2.b and F.3 | mitch
2019-04-30 | updated xmltag column | mitch
2019-05-20 | Updated notes section for LS.11 | mitch / bug # 3529
2019-06-11 | updated f.20 max and default values | mitch/manny
2019-07-02 | removed F.11/LS/6 from project | Mitch/Jeff
2019-07-02 | Added UI String column | mitch
2019-07-02 | Added F.11 info | mitch
2019-07-03 | Add Range String column | mitch
2019-07-05 | changed default,min and max values for F2a | mitch bug 3711
2019-07-05 | updated Description for F2b | mitch bug 3712
2019-07-09 | changed values for F3 | mitch/ as per manny
2019-07-10 | updated LS.9 UI label and string | mitch / bug 3687
2019-07-10 | updated max time for F.2a to 20 seconds | mitch/ bug 3711
2019-07-11 | removed LS.11 and F.16b - as they were dupsa. Use LS.8 | mitch / bug 3738
2019-08-14 | Removed LS.9 from project. This is a Dup of FS.20 | Mitch, as per Uma
2019-09-06 | added notes to f2.a and f2.b - mater fill must be enabled | Mitch, as per manny
2019-09-18 | removed alert to stop delay from project | mitch/ bug 3864
2020-02-26 | * updated notes for f.2a and f.2b, removed reference to fredom messaging * removed F.2c - Force fill use case. | mitch/team

## Settings
SQA-ID | use case | UI Label | UI String | Location | XML Tag | Recipe | Description | Notes | Primary Units1 | Default1 | Range1 | Range String | Min1 | Max1 | Secondary Units2 | Default2 | Range2 | Min2 | Max2 | Tertiary Units3 | Default3 | Range3 | Min3 | Max3 | PMI Access
| F.1 | Fill Enable/Disable | strg.fill_sys | Master Controls | RefillEnable | N | Enable/Disable automatic fill system. MY TEST | * Can be disabled at any time, even when melter is in production. * Fill system if enabled will only operate when the system status = Ready/ok, although Manual Call is always available before the system reaches Ready/OK. * If remote inputs are used, the Fill (master control) button on the UI will be available. This is a change of operation from what is currently being done in Liberty. | Boolean | Enable | Enable | strg.enable | [12 empty] | R/W
[11 empty] | Disable | strg.disable
| F4/LS.1 | Calibrate Empty | strg.calibr_empty | Tools/Maint |  | N | Calibrates level sensor for empty level in melter. A confirmation message appears to confirm this action. | You should perform this task when either: * the level sensor, level sensor cable, fill board, grid/tank, or manifold is replaced * The grid (or global) temperature setpoint is changed by more than 25C (50 F) * The type of adhesive is changed * Make sure the grid/tank is empty. Use the Drain feature to make sure the grid/tank is empty. | Boolean | Disable | Enable | strg.enable | [12 empty] | R/W
[11 empty] | Disable | strg.disable
| LS.3 | Calibrate Full | strg.calibrate_full | Tools/Maint |  | N | Calibrate the tank - Full. A confirmation message appears to confirm this action. | You should perform this task when either: * the level sensor, level sensor cable, fill board, grid/tank or manifold is replaced * The grid (or global) temperature setpoint is changed by more than 25C (50 F) * The type of adhesive is changed * Make sure the grid/tank is full. | boolean | Disable | Enable | strg.enable | [12 empty] | W
[11 empty] | Disable | strg.disable
| F2.a | Timed Forced Fill | strg.timed_forced_fill | Tools/Maint |  | N | The controller attempts to fill the grid/tank when you touch/select the Force Fill button and automatically stops after the user-defined time. | * The Force (Manual) Call overrides all fill safety precautions. It is possible to overfill the tank, causing additional problems and maintenance issues. | enum/seconds | 5 |  |  | 3 | 20 | [10 empty] | W
| F.2b | Continuous Force Fill | strg.continuous_force_fill | Tools/Maint |  | N | The controller attempts to fill the grid/tank when you touch/select the Force Fill button and only stops when you touch/select the Force Fill button again - OR if you leave that screen | * The Force (Manual) Call overrides all fill safety precautions. It is possible to overfill the tank, causing additional problems and maintenance issues. * The fill master control must be enabled. | enum
| F.3 | Maximum Fill Time | strg.max_fill_time | System/ Settings/Fill | RefillAlarmTimeout | N | The amount of time the system can fill before an alert is generated. | * Master Fill must be enabled (when in use, not for setup) * When system calls for “fill” the filling system will attempt to fill the internal tank using this value. * This value has no effect when a user performs a MANUAL CALL for FILL. | seconds | 60 |  |  | 60 | 300 | [10 empty] | R/W
| F.9 | Low Level Alert | strg.lowl_level_alert | System Settings/Fill | RefillEnableLowLevelAlert | N | Allows the controller to enter an Alert condition when adhesive level is low in tank is detected. | Defined by F.20 | Boolean | Enable | Enable | strg.enable | [12 empty] | R/W
[11 empty] | Disable | strg.disable
| F.12, L.S5 | Melter Adhesive Level |  | Home |  | N | Displays adhesive level, represented as a percent) inside grid/tank. |  | Composite | 1 |  |  | 1 | 100 | [10 empty] | R
| F13 | Storage Bin Adhesive Level |  |  |  | N | Displays adhesive level inside storage bin |  | Percentage | 0 |  |  | 0 | 100 | [10 empty] | R
| F.15 | (Fill activity LED/Indicator |  | Home |  | N | The Fill LED (OLED) or Fill indicator (touch) illuminates when the fill system is activated
| F.16a/LS.7 | (Lid Open Indicator) |  | Home |  | N | Touch only. | Requires optional lid switch hardware
| F.16c | Lid Open Alert | strg.lid_open_alert | System Settings/Fill | LidOpenAlertEnable |  | Decide if you want to receive alert message when the lid is open. |  | Boolean | Enable | Enable | strg.enable | [12 empty] | R
[11 empty] | Disable | strg.disable
| F.19 | Target Fill Level | strg.target_fill_level | System Settings/Fill |  | N | The level in the tank, represnted as a percent when you want the controller to activate the fill system. | The system will start filling 5% below the target and stop filling 5% above the target. | Percentage | 50 |  |  | 40 limited based on f.20 max valuue (the min of f.20 plus/minus 5% | 90 | [10 empty] | R/W
| F.20 | Low Level Threshold | strg.low_level_threshold | System Settings/Fill | LowLevelAlertThreshold | N | The low adhesive level in the tank, represented as a percent, when if F.9 is enabled, allows the controller to change into an Alert condition. | F.9 must be enabled. If F.9 is not enalbed, the controller will not enter in an Alert condition. | Percentage | 25 |  |  | 10 | 30 | [10 empty] | R/W
| F.21/LS.10 | Empty Stop | strg.empty_stop | System Settings/Fill |  | N | Allow the controller to enter into a Stop condition when the tank is empty. Pump master control is disabled, but the fill master control remains On, just not active. | * when the condition is resolved, the user can touch/select the Reset button (on the panel (OLED) which clears the Stop flag allowing for normal operation. * The user must manually toggle On the master Pump control. Upon Reset, the pump will automatically start. | Boolean | Enable | Enable | strg.enable
[11 empty] | Disable | strg.disable
| LS.2 | Low Level Alert | strg.lowl_level_alert | System Settings/Fill | LowLevelAlertEnable | N | Allows the controller to enter an Alert condition when adhesive level is low in tank is detected. | Refer to LS.9 | Boolean | Enable | Enable | strg.enable | [12 empty] | R
[11 empty] | Disable | strg.disable
| LS.3 | Calibrate Full | strg.calibrate_full | Tools/Maint |  | N | Calibrate the tank - Full. A confirmation message appears to confirm this action. | You should perform this task when either: * the level sensor, level sensor cable, fill board, grid/tank or manifold is replaced * The grid (or global) temperature setpoint is changed by more than 25C (50 F) * The type of adhesive is changed * Make sure the grid/tank is full. | boolean | Disable |  | strg.enable | [12 empty] | W
[11 empty] | Disable | strg.disable
| LS.8 | Lid Open Alert Time | strg.lid_open_alert_time | System Settings/Fill |  | N | The amount of time the controller detects the lid open for a user-defined amount of time before the controller enters into an Alert condition. | Requires optional lid switch hardware | Minutes | 2 |  |  | 1 | 10 | [10 empty] | R/W
| ENG.10 / LS.4 | View Adhesive Level Graph |  | Tools/Eng |  | N | Display the graph of adhesive level vs time of melter |  | Composite | 1 |  |  | 1 | 10080 | [10 empty] | No
| ENG.11 | Set Min Fill Time |  | Tools/Eng | MinFillTime | N | The minimum amount of time the fill signal can be activated |  | seconds | 2 |  |  | 1 | 10? | [10 empty] | R/W
|  | Tank Calibration Empty |  | Tools/Eng |  | N | Calibrates level sensor for empty level in melter | [17 empty] | R(?)/W
|  | Tank Calibration Full |  | Tools/Eng |  | N | Calibrates level sensor for Full level in melter | [17 empty] | R(?)/W
| ENG.14 | View Time Length of Last Filll |  | Tools/Eng |  | N | View the duration of the last fill signal |  | seconds | [15 empty] | R
| ENG.15 | View Time Between Last Two Fills |  | Tools/Eng |  | N | View the time between the last two fill signals |  | Minutes | [15 empty] | R

## Work in Progress
SQA-ID | use case | UI Label | Location | XML Tag | Recipe | Description | Notes | Primary Units1 | Default1 | Range1 | Min1 | Max1 | Secondary Units2 | Default2 | Range2 | Min2 | Max2 | Tertiary Units3 | Default3 | Range3 | Min3 | Max3 | PMI Access
| F.1 | Fill Enable/Disable | Master Controls | RefillEnable | N | Enable/Disable automatic fill system. MY TEST | * Can be disabled at any time, even when melter is in production. * Fill system if enabled will only operate when the system status = Ready/ok, although Manual Call is always available before the system reaches Ready/OK. * If remote inputs are used, the Fill (master control) button on the UI will be available. This is a change of operation from what is currently being done in Liberty. | Boolean | Enabled | Enabled/Disabled | [12 empty] | R/W
| F4/LS.1 | Calibrate Empty | Tools/Maint |  | N | Calibrates level sensor for empty level in melter. A confirmation message appears to confirm this action. | You should perform this task when either: * the level sensor, level sensor cable, fill board, grid/tank, or manifold is replaced * The grid (or global) temperature setpoint is changed by more than 25C (50 F) * The type of adhesive is changed * Make sure the grid/tank is empty. Use the Drain feature to make sure the grid/tank is empty. | Boolean | Disabled | Enabled/Disabled | [12 empty] | R/W
| F2.a | Force fill Time | Tools/Maint |  | N | The controller attempts to fill the grid/tank when you touch/select the Force Fill button and automatically stops after the user-defined time. | * The master Fill must be enabled. * The Force (Manual) Call overrides all fill safety precautions. It is possible to overfill the tank, causing additional problems and maintenance issues. * Unlike Freedom, a popup message does not appear to activate this feature. Typically, only a tech will use this. | enum/seconds | 6 |  | 6 | 30 | [10 empty] | W
| F.2b | Continuous Force Fill | Tools/Maint |  | N | The controller attempts to fill the grid/tank when you touch/select the Force Fill button and only stops when you touch/select the Force Fill button again. | * The master Fill must be enabled. * The Force (Manual) Call overrides all fill safety precautions. It is possible to overfill the tank, causing additional problems and maintenance issues. * Unlike Freedom, a popup message does not appear to activate this feature. Typically, only a tech will use this. | enum
| F.2c | Force Fill | Tools/Maint |  | N | Based on user force fill user selection (F2.a or F2.b) the controller activates force fill. |  | enum
| F.3 | Max Fill Time | System/ Settings/Fill | RefillAlarmTimeout | N | The amount of time the system can fill before an alert is generated. | * Master Fill must be enabled. * When system calls for “fill” the filling system will attempt to fill the internal tank using this value. * This value has no effect when a user performs a MANUAL CALL for FILL. | Minutes | 1 |  | 1 | 5 | [10 empty] | R/W
| F.10 | Audible Fill Alarm |  | RefillAlarmEnable | N | Enable/Disable the audible alarm when a fill system fault has occurred. | * The master Fill must be enabled. * LS.2 is aubible alarm without Fill | Boolean | Enabled | Enabled/Disabled | [12 empty] | R/W
| F.9 | Low Level Alert | System Settings/Fill | RefillEnableLowLevelAlert | N | Allows the controller to enter an Alert condition when adhesive level is low in tank is detected. | Defined by F.20 | Boolean | Enabled | Enabled/Disabled | [12 empty] | R/W
| F.11 / LS.6 | Alert to Stop delay time |  | RefillOverfillDelay | N | Specifies the amount of time that can elapse after an alert due to Max Fill Time before a fault is generated | * The master Fill is Disabled * Pump is On Alert will occur when hard-coded level indicates less than or = to 40% | Minutes | 2 |  | 1 | 10 | [10 empty] | R/W
| F.12, L.S5 | Melter Adhesive Level | Home |  | N | Displays adhesive level, represented as a percent) inside grid/tank. |  | Composite | 1 |  | 1 | 100 | [10 empty] | R
| F13 | Storage Bin Adhesive Level |  |  | N | Displays adhesive level inside storage bin |  | Percentage | 0 |  | 0 | 100 | [10 empty] | R
| F.22 | Fill Timeout Stop | System Settings/Fill |  | N | Decide if you want to change the controller status to a "STOP" condition, thereby temporarily stopping production. | The Fill and pump are temporarily paused until issue is resolved. The user will have to manually restart
| F.15 | (Fill activity LED/Indicator | Home |  | N | The Fill LED (OLED) or Fill indicator (touch) illuminates when the fill system is activated
| F.16a/LS.7 | (Lid Open Indicator) | Home |  | N | Touch only. | Requires optional lid switch hardware
| F.16b | Lid Open Alert Time | System Settings/Fill | LidOpenAlertTimeout | N | The amount of time the controller detects the lid open for a user-defined amount of time before the controller enters into an Alert condition. | Requires optional lid switch hardware | Minutes | 1 |  | 1 | 10
| F.19 | Target Fill Level | System Settings/Fill |  | N | The level in the tank, represnted as a percent when you want the controller to activate the fill system. |  | Percentage | 80 |  | 20 | 90
| F.20 | Low Level Alert Threshold | System Settings/Fill |  | N | The low adhesive level in the tank, represented as a percent, when if F.9 is enabled, allows the controller to change into an Alert condition. | F.9 must be enabled. If F.9 is not enalbed, the controller will not enter in an Alert condition. | Percentage | 25 |  | 10 | 50
| F.21/LS.10 | Empty Stop | System Settings/Fill |  | N | Allow the controller to enter into a Stop condition when the tank is empty. Both the Fill and Pump master controls are temporarily paused. | * when the condition is resolved, the user can touch/select the Reset button (on the panel (OLED) or from the message (Reset) which clears the Stop flag allowing for normal operation. * User must manually toggle On the master Fill control. * The user must manually toggle On the master Pump control, unless the Auto Pump option is enabled. Upon Reset, the pump will automatically start. | Boolean | Enabled | Enabled/Disabled
| LS.2 | Low Level Alert | System Settings/Fill |  | N | Allows the controller to enter an Alert condition when adhesive level is low in tank is detected. | Refer to LS.9 | Boolean | Enabled | Enabled/Disabled
| LS.9 | Low Level Alert Threshold | System Settings/Fill |  | N | The low adhesive level in the tank, represented as a percent, when if LS.2 is enabled, allows the controller to change into an Alert condition. | LS.2 must be enabled. If LS.2 is not enalbed, the controller will not enter in an Alert condition. | Percentage | 25 |  | 10 | 50
| LS.3 | Calibrate Full | Tools/Maint |  | N | Calibrate the tank - Full. A confirmation message appears to confirm this action. | You should perform this task when either: * the level sensor, level sensor cable, fill board, grid/tank or manifold is replaced * The grid (or global) temperature setpoint is changed by more than 25C (50 F) * The type of adhesive is changed * Make sure the grid/tank is full. | boolean | Disabled | Enabled/Disabled
| LS.8 | Lid Open Alert Time | System Settings/Fill |  | N | The amount of time the controller detects the lid open for a user-defined amount of time before the controller enters into an Alert condition. | Requires optional lid switch hardware | Minutes | 2 |  | 1 | 10
| LS.11 | Lid Open Timeout Alert | System Settings/Fill |  | N | The amount of time the controller detects the lid open for a user-defined amount of time before the controller enters into an Alert condition. | Requires optional lid switch hardware | Minutes | 5 |  | 2 | 20
| ENG.10 / LS.4 | View Adhesive Level Graph | Tools/Eng |  | N | Display the graph of adhesive level vs time of melter |  | Composite | 1 |  | 1 | 10080 | [10 empty] | No
| ENG.11 | Set Min Fill Time | Tools/Eng |  | N | The minimum amount of time the fill signal can be activated |  | seconds | 2 |  | 1 | 10? | [10 empty] | R/W
|  | Tank Calibration Empty | Tools/Eng |  | N | Calibrates level sensor for empty level in melter | [16 empty] | R(?)/W
|  | Tank Calibration Full | Tools/Eng |  | N | Calibrates level sensor for Full level in melter | [16 empty] | R(?)/W
| ENG.14 | View Time Length of Last Filll | Tools/Eng |  | N | View the duration of the last fill signal |  | seconds | [14 empty] | R
| ENG.15 | View Time Between Last Two Fills | Tools/Eng |  | N | View the time between the last two fill signals |  | Minutes | [14 empty] | R
Nordson Corporation * CONFIDENTIAL * 2/2018